## Transformer
Flyback transformer calculator
Fill the yellow cells. The green cells are your transformer recipe: inductances and turns.
INPUTS
Input voltage (DC bus) | 230 | V | rectified bus; ~325 for 230 Vac. Use min bus for worst case.
Output voltage | 20 | V
Output current | 1.5 | A
Switching frequency | 60 | Hz
Duty cycle (D) | 10% |  | enter as %; on-time / period
Turns ratio n (Np:Ns) | 11.5 |  | sets the FET / diode voltage stress
Core area Ae | 31 | mm² | effective area from your core datasheet
Max flux density Bmax | 0.3 | T | ferrite; stay under ~0.4 T saturation
RESULTS
Output power | 30 | W
Primary peak current (Ipk) | 2 | A
Primary inductance (Lp) | 146.9444 | µH | set this in LTSpice
Secondary inductance (Ls) | 1.1111 | µH | equals Lp / n squared
Primary turns (Np) | 31.601 | turns | round to a whole number
Secondary turns (Ns) | 2.7479 | turns | round to a whole number
BUILD DETAILS
Air gap length | 0.26474 | mm | gap that lands you on Lp
AL value (inductance factor) | 147.1474 | nH/turn² | core + gap target; Lp = AL x Np squared
NOTES
Lp is the primary inductance to set in your sim. Ls follows from the turns ratio (Ls = Lp / n squared).
Np and Ns are exact theory values. Round to whole turns (Ns especially); rounding shifts Lp a little, so confirm on a meter or in LTSpice.
Ae and Bmax come from your chosen core. A bigger core area means fewer turns. The air gap and AL value are what you or the core supplier set to hit Lp.